## Sheet1
Through hole components
Qty | Device Name | Value | In BoM? | Digikey Part Number | Package | Part Label | Description | DESCRIPTION | External Link | DIGI-KEY_PURCHASE_URL | MANUFACTURER_PART_NUMBER | MF | MP | MPN | OC_FARNELL | OC_NEWARK | PACKAGE | PROD_ID | SF_SKU | SPICEPREFIX | VALUE | VENDOR
2 | PINHD-1X2 |  | yes | 732-5315-ND | 1X02 | 5V TEST,CAN_SS test | PIN HEADER
2 | PINHD-1X6 |  | yes | S5481-ND | 1X06 | HC-05 BLUETOOTH | PIN HEADER | Right Angle Female PIN Header
1 | Can Plug |  | Yes | 277-1579-ND | SCREWTERMINAL-5MM-4 | CAN_HEADER | 4 Position Wire to Board Terminal Block Horizontal with Board 0.197" (5.00mm) Through Hole |  |  | https://www.digikey.com/product-detail/en/phoenix-contact/1935187/277-1579-ND/568616
1 | R-US_R1206 | 10k ohms | yes | RMCF1206JT10K0CT-ND | R1206 | R12, R15, R16 | RESISTOR, American symbol
1 | R-US_R1206 | 120 ohms | yes | A129547CT-ND | R1206 | R10 | RESISTOR, American symbol
1 | R-US_R1206 | 1K ohms | yes | RNCP1206FTD1K00CT-ND | R1206 | R5, R6, R13, R18, R19 | RESISTOR, American symbol
1 | R-US_R1206 | 20K ohms | yes | RNCP1206FTD20K0CT-ND | R1206 | R14 | RESISTOR, American symbol
1 | R-78E5.0-1.0 | 5V 1A RAIL | yes | 945-2201-ND | TUBE | 5V-REG | Provides a 5v @ 1A rail for all the components on the board
Capcitors
Qty | Device Name | Value | In BoM? | Digikey Part Number | Package | Part Label | Description | DESCRIPTION | External Link | DIGI-KEY_PURCHASE_URL | MANUFACTURER_PART_NUMBER | MF | MP | MPN | OC_FARNELL | OC_NEWARK | PACKAGE | PROD_ID | SF_SKU | SPICEPREFIX | VALUE | VENDOR
7 | CAP | 0.1uF | yes | C430C104K3G5TA7200-ND | Axial | C5,C9 | CAPACITOR, American symbol | ceramic capcitors, smaller and have no polarity, can installed in any directions
Surface mounted Devices
Qty | Device Name | Value | In BoM? | Digikey Part Number | Package | Part Label | Description | DESCRIPTION | External Link | DIGI-KEY_PURCHASE_URL | MANUFACTURER_PART_NUMBER | MF | MP | MPN | OC_FARNELL | OC_NEWARK | PACKAGE | PROD_ID | SF_SKU | SPICEPREFIX | VALUE | VENDOR
1 | 16MHz crystal | 16MHz | yes | XC1759-ND | XTAL_ECS-160-20-46X | Q1 | QUARTZ CRYSTAL T/H | Crystal 16MHz ¬±30ppm _Tol_ ¬±50ppm _Stability_ 20pF FUND 50Ohm | XC1759-ND | https://www.digikey.com/product-detail/en/ecs-inc/ECS-160-20-46X/XC1759-ND/2676589?utm_source=snapeda&utm_medium=aggregator&utm_campaign=symbol |  | ECS Inc. | ECS-160-20-46X |  |  |  | HC46/X ECS International |  |  | B
1 | MCP2515(MCP2510)P | MCP2515 | yes | MCP2515-I/P-ND | DIP18 | IC1_2515 | CAN controller with SPI interface | [10 empty] | NA-XXXXX |  | X | MCP2515
1 | MCP2551DIL08 | MCP2551DIL08 | Yes | MCP2551-E/P-ND‎ | IC-PACKAGE_DIL08 | IC2_2551 | CAN transceiver | [12 empty] | X
1 | Arduino Micro |  | yes | [5 empty] | https://store.arduino.cc/usa/arduino-micro