## Sheet1
Board Manufacturer Specs
| Traces are 15 mil | Board needs 2 oz copper |  | Two Layers: Front & Back
Through hole components
Qty | Device Name | Value | In BoM? | Digikey Part Number | Package | Part Label | Description | DESCRIPTION | External Link | DIGI-KEY_PURCHASE_URL | MANUFACTURER_PART_NUMBER | MF | MP | MPN | OC_FARNELL | OC_NEWARK | PACKAGE | PROD_ID | SF_SKU | SPICEPREFIX | VALUE | VENDOR
5 | PINHD-1X2 |  | yes | 732-5315-ND | 1X02 | 5V TEST,3.3V TEST, JUMPER, RADIO-OK | PIN HEADER
5 | PINHD-1X3 |  | yes | 732-5316-ND | 1X03 | REST SW,POWER SW,AUTO MNL,ESTOP,REVERSE | PIN HEADER
2 | PINHD-1X4 |  | yes | 732-5317-ND | 1X04 | LEFT JOY STICK, RIGHT JOYSTICK | PIN HEADER
2 | PINHD-1X6 |  | yes | S5481-ND | 1X06 | HC-05 BLUETOOTH | PIN HEADER | Right Angle Female PIN Header
3 | PINHD-1X7 |  | yes | S7040-ND | 1X07 | RC-RECEIVER | PIN HEADER | Female pin header
2 | PINHD-1X8 |  | yes | S7006-ND | 1X08 | RFM-69 pins | PIN HEADER | Female pin header
2 | PINHD-1X10 |  | yes | S7008-ND | 1X10 | Logic convertor Pins | PIN HEADER | Female pin header
2 | PINHD-1X12 |  | yes | S6100-ND | 1X12 | SAMD 21 pins | PIN HEADER | Female pin header
5 | R-US_R1206 | 10k ohms | yes | RMCF1206JT10K0CT-ND | R1206 | R12, R15, R16 | RESISTOR, American symbol
1 | R-US_R1206 | 120 ohms | yes | A129547CT-ND | R1206 | R10 | RESISTOR, American symbol
7 | R-US_R1206 | 1K ohms | yes | RNCP1206FTD1K00CT-ND | R1206 | R5, R6, R13, R18, R19 | RESISTOR, American symbol
1 | R-US_R1206 | 20K ohms | yes | RNCP1206FTD20K0CT-ND | R1206 | R14 | RESISTOR, American symbol
1 | CONN_03-SCREW-5MM |  | yes | 732-2031-ND | SCREWTERMINAL-5MM-3 | CAN_HEADER | Multi connection point. Often used as Generic Header-pin footprint for 0.1 inch spaced/style header connections | [10 empty] | CONN-10134 | PRT-08433
1 | JACK-PLUG0 |  | yes | CP-031D-ND | DC power jack | BATT Power Jack |  | Input for DC voltage
1 | R-78E-1.0 | 3.3V 1 A RAIL | yes | 945-2409-5-ND | TUBE | 3.3V-REG | Provides a 3.3v @ 1A rail for all the components on the board
1 | R-78E5.0-1.0 | 5V 1A RAIL | yes | 945-2201-ND | TUBE | 5V-REG | Provides a 5v @ 1A rail for all the components on the board
Capcitors
Qty | Device Name | Value | In BoM? | Digikey Part Number | Package | Part Label | Description | DESCRIPTION | External Link | DIGI-KEY_PURCHASE_URL | MANUFACTURER_PART_NUMBER | MF | MP | MPN | OC_FARNELL | OC_NEWARK | PACKAGE | PROD_ID | SF_SKU | SPICEPREFIX | VALUE | VENDOR
2 | CAP-PTH | 33pF | yes | C410C330K3G5TA7200-ND | Axial | C8, C7 | CAPACITOR, American symbol | ceramic capcitors, smaller and have no polarity, can installed in any directions |  | https://www.digikey.com/products/en/capacitors/ceramic-capacitors/60?k=&pkeyword=&sv=0&pv2049=u10%C2%B5F&sf=0&FV=380014%2C400001%2Cffe0003c&quantity=&ColumnSort=0&page=1&pageSize=25
2 | CAP-PTH | 0.1uF | yes | C430C104K3G5TA7200-ND | Axial | C5,C9 | CAPACITOR, American symbol | ceramic capcitors, smaller and have no polarity, can installed in any directions
5 | CAP-PTH | 10uF | yes | C430C106M3R5TA7200-ND | Axial | C4,C6,C2,C3,C1 | CAPACITOR, American symbol | ceramic capcitors, smaller and have no polarity, can installed in any directions
Surface mounted Devices
Qty | Device Name | Value | In BoM? | Digikey Part Number | Package | Part Label | Description | DESCRIPTION | External Link | DIGI-KEY_PURCHASE_URL | MANUFACTURER_PART_NUMBER | MF | MP | MPN | OC_FARNELL | OC_NEWARK | PACKAGE | PROD_ID | SF_SKU | SPICEPREFIX | VALUE | VENDOR
1 | 16MHz crystal | 16MHz | yes | XC1759-ND | XTAL_ECS-160-20-46X | Q1 | QUARTZ CRYSTAL T/H | Crystal 16MHz ¬±30ppm _Tol_ ¬±50ppm _Stability_ 20pF FUND 50Ohm | XC1759-ND | https://www.digikey.com/product-detail/en/ecs-inc/ECS-160-20-46X/XC1759-ND/2676589?utm_source=snapeda&utm_medium=aggregator&utm_campaign=symbol |  | ECS Inc. | ECS-160-20-46X |  |  |  | HC46/X ECS International |  |  | B
1 | MCP2515(MCP2510)P | MCP2515 | yes | MCP2515-I/P-ND | DIP18 | IC1_2515 | CAN controller with SPI interface | [10 empty] | NA-XXXXX |  | X | MCP2515
1 | MCP2551DIL08 | MCP2551DIL08 | Yes | MCP2551-E/P-ND‎ | IC-PACKAGE_DIL08 | IC2_2551 | CAN transceiver | [12 empty] | X
1 | SAMD21 | 32 bit mircocontroller | yes |  | BREAKOUT |  |  | Main Microcontroller for the hole board | https://www.sparkfun.com/products/13664
1 | RFM69 BREAKOUT | RFM69HCW | yes |  | BREAKOUT | WRL-12775 |  | Long range COM link | https://www.sparkfun.com/products/12775
1 | DX6 Reciever |  | yes |  | Module |  | SPEKTUM DX6 REMOTE CONTROLER RECIEVER |  | https://spektrumrc.com/Products/Default.aspx?ProdId=SPM6700
1 | TXB0108 | 8-channel Bi-directional Logic Level Converter | yes |  | BREAKOUT |  | Logic shifter for BLUEthooth module and RF module |  | https://www.adafruit.com/product/395
1 | HC-0S | BLUETOOTH MODULE | yes |  | BREAKOUT |  | Bluetooth module for the board |  | https://www.amazon.com/Wireless-Bluetooth-Receiver-Transceiver-Transmitter/dp/B01MQKX7VP/ref=asc_df_B01MQKX7VP/?tag=hyprod-20&linkCode=df0&hvadid=167146065113&hvpos=1o2&hvnetw=g&hvrand=18060034003516070617&hvpone=&hvptwo=&hvqmt=&hvdev=c&hvdvcmdl=&hvlocint=&hvlocphy=9033303&hvtargid=pla-362748457327&psc=1
2 | 2 axis Joystick |  | yes |  | BREAKOUT | 245 | input joy stick for the remote control |  | https://www.adafruit.com/product/245
5 | SPST | Illuminated LED Duckbill Toggle Switch | yes |  |  | 76900 | SWITCHES FOR CONTROLING BOARD AND TRIKE |  | https://www.delcity.net/store/LED-Duckbill-Toggle-Switches/p_791291.h_791305