## Sheet1
|  | Board Manufacturer Specs | rvc RC | xmit BT | rcv BT | xmit radio | rcv radio
| Traces are 15 mil | Board needs 2 oz copper | [6 empty] | Two Layers: Front & Back
Through hole components
Qty | Device Name | Value | [5 empty] | In BoM? | Digikey Part Number | Package | Part Label | Description | DESCRIPTION | External Link | DIGI-KEY_PURCHASE_URL | MANUFACTURER_PART_NUMBER | MF | MP | MPN | OC_FARNELL | OC_NEWARK | PACKAGE | PROD_ID | SF_SKU | SPICEPREFIX | VALUE | VENDOR
5 | PINHD-1X2 | SAMD21 | 1 | 1 | 1 | 1 | 1 | yes | 732-5315-ND | 1X02 | 5V TEST,3.3V TEST, JUMPER, RADIO-OK | PIN HEADER |  |  | https://www.digikey.com/products/en?keywords=732-5315-ND
5 | PINHD-1X3 | Rcvr (Pwr/Reset) XMIT+(auto/E_stop/Rev) 2 |  | 5 | 2 | 5 | 2 | yes | 732-5316-ND | 1X03 | REST SW,POWER SW,AUTO MNL,ESTOP,REVERSE | PIN HEADER |  |  | https://www.digikey.com/products/en?keywords=%20732-5316-ND
2 | PINHD-1X4 | JoyStick L/R | 0 | 2 | 0 | 2 | 0 | yes | 732-5317-ND | 1X04 | LEFT JOY STICK, RIGHT JOYSTICK | PIN HEADER |  |  | https://www.digikey.com/products/en?keywords=732-5317-ND
2 | PINHD-1X6 | BLUETOOTH Module | 0 | 1 | 1 | 0 | 0 | yes | S5481-ND | 1X06 | HC-05 BLUETOOTH | PIN HEADER | Right Angle Female PIN Header |  | https://www.digikey.com/product-detail/en/sullins-connector-solutions/PPPC061LGBN-RC/S5481-ND/775939
3 | PINHD-1X7 | RC rcvr | 3 | 0 | 0 | 0 | 0 | yes | S7040-ND | 1X07 | RC-RECEIVER | PIN HEADER | Female pin header |  | https://www.digikey.com/product-detail/en/sullins-connector-solutions/PPPC071LFBN-RC/S7040-ND/810179
2 | PINHD-1X8 | RF Module | 0 | 0 | 0 | 2 | 2 | yes | S7006-ND | 1X08 | RFM-69 pins | PIN HEADER | Female pin header |  | https://www.digikey.com/product-detail/en/sullins-connector-solutions/PPTC081LFBN-RC/S7006-ND/810147
2 | PINHD-1X10 | Voltage Converter | 2 | 2 | 2 | 0 | 0 | yes | S7008-ND | 1X10 | Logic convertor Pins | PIN HEADER | Female pin header |  | https://www.digikey.com/product-detail/en/sullins-connector-solutions/PPTC101LFBN-RC/S7008-ND/810149
2 | PINHD-1X12 | SAMD21 | 2 | 2 | 2 | 2 | 2 | yes | S6100-ND | 1X12 | SAMD 21 pins | PIN HEADER | Female pin header |  | https://www.digikey.com/product-detail/en/sullins-connector-solutions/PPTC121LFBN-RC/S6100-ND/807231
5 | R-US_R1206 | 10k ohms | 1 | 4 | 1 | 4 | 1 | yes | RMCF1206JT10K0CT-ND | R1206 | R12, R15, R16 | RESISTOR, American symbol |  |  | https://www.digikey.com/product-detail/en/stackpole-electronics-inc/RMCF1206JT10K0/RMCF1206JT10K0CT-ND/1942803
1 | R-US_R1206 | 120 ohms | 1 | 0 | 1 | 0 | 1 | yes | A129547CT-ND | R1206 | R10 | RESISTOR, American symbol |  |  | https://www.digikey.com/product-detail/en/te-connectivity-passive-product/CRGH1206F120R/A129547CT-ND/8566751
7 | R-US_R1206 | 1K ohms | 1 | 0 | 1 | 0 | 1 | yes | RNCP1206FTD1K00CT-ND | R1206 | R5, R6, R13, R18, R19 | RESISTOR, American symbol |  |  | https://www.digikey.com/product-detail/en/stackpole-electronics-inc/RNCP1206FTD1K00/RNCP1206FTD1K00CT-ND/2240675
1 | R-US_R1206 | 20K ohms | 1 | 0 | 1 | 0 | 1 | yes | RNCP1206FTD20K0CT-ND | R1206 | R14 | RESISTOR, American symbol |  |  | https://www.digikey.com/product-detail/en/stackpole-electronics-inc/RNCP1206FTD20K0/RNCP1206FTD20K0CT-ND/2240718
1 | CONN_03-SCREW-5MM | CANBUS | 1 | 0 | 1 | 0 | 1 | yes | 732-2031-ND | SCREWTERMINAL-5MM-3 | CAN_HEADER | Multi connection point. Often used as Generic Header-pin footprint for 0.1 inch spaced/style header connections |  |  | https://www.digikey.com/product-detail/en/wurth-electronics-inc/691111710003/732-2031-ND/2060527 | [7 empty] | CONN-10134 | PRT-08433
1 | JACK-PLUG0 | Power | 1 | 1 | 1 | 1 | 1 | yes | CP-031D-ND | DC power jack | BATT Power Jack |  | Input for DC voltage |  | https://www.digikey.com/products/en?keywords=CP-031D-ND
1 | R-78E-1.0 | 3.3V 1A RAIL | 1 | 1 | 1 | 1 | 1 | yes | 945-2409-5-ND | TUBE | 3.3V-REG | Provides a 3.3v @ 1A rail for all the components on the board |  |  | https://www.digikey.com/products/en?keywords=945-2409-5-ND
1 | R-78E5.0-1.0 | 5V 1A RAIL | 1 | 1 | 1 | 0 | 0 | yes | 945-2201-ND | TUBE | 5V-REG | Provides a 5v @ 1A rail for all the components on the board |  |  | https://www.digikey.com/products/en?keywords=945-2201-ND
Capcitors
Qty | Device Name | Value | [5 empty] | In BoM? | Digikey Part Number | Package | Part Label | Description | DESCRIPTION | External Link | DIGI-KEY_PURCHASE_URL | MANUFACTURER_PART_NUMBER | MF | MP | MPN | OC_FARNELL | OC_NEWARK | PACKAGE | PROD_ID | SF_SKU | SPICEPREFIX | VALUE | VENDOR
2 | CAP-PTH | 33pF | [5 empty] | yes | C410C330K3G5TA7200-ND | Axial | C8, C7 | CAPACITOR, American symbol | ceramic capcitors, smaller and have no polarity, can installed in any directions |  | https://www.digikey.com/products/en?keywords=C410C330K3G5TA7200-ND
2 | CAP-PTH | 0.1uF | 8 | 4 | 9 | 3 | 8 | yes | C430C104K3G5TA7200-ND | Axial | C5,C9 | CAPACITOR, American symbol | ceramic capcitors, smaller and have no polarity, can installed in any directions |  | https://www.digikey.com/products/en?keywords=C430C104K3G5TA7200-ND
5 | CAP-PTH | 10uF | [5 empty] | yes | C430C106M3R5TA7200-ND | Axial | C4,C6,C2,C3,C1 | CAPACITOR, American symbol | ceramic capcitors, smaller and have no polarity, can installed in any directions |  | https://www.digikey.com/products/en?keywords=C430C106M3R5TA7200-ND
Surface mounted Devices
Qty | Device Name | Value | [5 empty] | In BoM? | Digikey Part Number | Package | Part Label | Description | DESCRIPTION | External Link | DIGI-KEY_PURCHASE_URL | MANUFACTURER_PART_NUMBER | MF | MP | MPN | OC_FARNELL | OC_NEWARK | PACKAGE | PROD_ID | SF_SKU | SPICEPREFIX | VALUE | VENDOR
1 | 16MHz crystal | 16MHz | 1 | 0 | 1 | 0 | 1 | yes | XC1759-ND | XTAL_ECS-160-20-46X | Q1 | QUARTZ CRYSTAL T/H | Crystal 16MHz ¬±30ppm _Tol_ ¬±50ppm _Stability_ 20pF FUND 50Ohm |  | https://www.digikey.com/products/en?keywords=XC1759-ND |  | ECS Inc. | ECS-160-20-46X |  |  |  | HC46/X ECS International |  |  | B
1 | MCP2515(MCP2510)P | MCP2515 | 1 | 0 | 1 | 0 | 1 | yes | MCP2515-I/P-ND | DIP18 | IC1_2515 | CAN controller with SPI interface |  |  | https://www.digikey.com/products/en?keywords=MCP2515-I%2FP-ND | [7 empty] | NA-XXXXX |  | X | MCP2515
1 | MCP2551DIL08 | MCP2551DIL08 | 1 | 0 | 1 | 0 | 1 | Yes | MCP2551-E/P-ND‎ | IC-PACKAGE_DIL08 | IC2_2551 | CAN transceiver |  |  | https://www.digikey.com/products/en?keywords=MCP2551-E%2FP-ND%E2%80%8E | [9 empty] | X
1 | SAMD21 | 32 bit mircocontroller | 1 | 1 | 1 | 1 | 1 | yes |  | BREAKOUT |  |  | Main Microcontroller for the hole board | https://www.sparkfun.com/products/13664
1 | RFM69 BREAKOUT | RFM69HCW | 0 | 0 | 0 | 1 | 1 | yes |  | BREAKOUT | WRL-12775 |  | Long range COM link | https://www.sparkfun.com/products/12775
1 | SMA connector | 5-1814832-1 | 0 | 0 | 0 | 1 | 1 |  | A97594-ND |  |  | CONN SMA JACK STR 50 OHM PCB |  |  | https://www.digikey.com/product-detail/en/te-connectivity-amp-connectors/5-1814832-1/A97594-ND/1755982 | 5-1814832-1‎
1 | DX6 Reciever |  | 1 | 0 | 0 | 0 | 0 | yes |  | Module |  | SPEKTUM DX6 REMOTE CONTROLER RECIEVER |  | https://spektrumrc.com/Products/Default.aspx?ProdId=SPM6700
1 | TXB0108 ? Or CJMCU ? | 8-channel Bi-directional Logic Level Converter | 1 | ? | ? | ? | ? | yes |  | BREAKOUT |  | Logic shifter for BLUEthooth module and RF module |  | https://www.adafruit.com/product/395
1 | HC-0S | BLUETOOTH MODULE | 0 | 1 | 1 | 0 | 0 | yes |  | BREAKOUT |  | Bluetooth module for the board |  | https://www.amazon.com/Wireless-Bluetooth-Receiver-Transceiver-Transmitter/dp/B01MQKX7VP/ref=asc_df_B01MQKX7VP/?tag=hyprod-20&linkCode=df0&hvadid=167146065113&hvpos=1o2&hvnetw=g&hvrand=18060034003516070617&hvpone=&hvptwo=&hvqmt=&hvdev=c&hvdvcmdl=&hvlocint=&hvlocphy=9033303&hvtargid=pla-362748457327&psc=1
2 | 2 axis Joystick |  | 0 | 2 | 0 | 2 | 0 | yes |  | BREAKOUT | 245 | input joy stick for the remote control |  | https://www.adafruit.com/product/245
4 | SPST | Illuminated LED Duckbill Toggle Switch | 0 | 4 | 0 | 4 | 0 | yes |  |  | 76900 | SWITCHES FOR CONTROLING BOARD AND TRIKE |  | https://www.delcity.net/store/LED-Duckbill-Toggle-Switches/p_791291.h_791305
1 | Project box | BOX ABS GRAY 6.58"L X 4.21"W | 0 | 1 | 0 | 1 | 0 |  | HM225-ND | [5 empty] | https://www.digikey.com/product-detail/en/hammond-manufacturing/1594ESGY/HM225-ND/153031